## BugBuster_HAT
Line # | Name | Description | Designator | Revision ID | Revision State | Revision Status | Quantity | Manufacturer 1 | Manufacturer Part Number 1 | Manufacturer Lifecycle 1 | Supplier 1 | Supplier Part Number 1 | Supplier Unit Price 1 | Supplier Subtotal 1
| 430473035826 | Switch Tactile Spst-no 0.05A 12V | BOOT1, RST1 | CMP-1455-00006-5 | Released | Up to date | 2 | Wurth Elektronik | 430473035826 | Volume Production | DigiKey | 732-7021-1-ND | 0.55 | 1.1
| 10 µF | CAP1210 X5R 10UF 20% 50V | C1, C4, C9, C12 |  | Not managed |  | 4 | Cal-Chip Electronics | GMC32X5R106M50NT | Volume Production | DigiKey | 4713-GMC32X5R106M50NTCT-ND | 0.58 | 2.32
| 1 µF | CAP CER 1UF 50V X5R 0603 | C2, C5, C8, C11, C13, C15, C17, C19, C21, C24, C26 |  | Not managed |  | 11 | TDK | C1608X5R1H105K080AB | Volume Production | DigiKey | 445-7468-1-ND | 0.09 | 0.99
| 0.1 µF | CAP CER 0.1UF 50V X7R 0603 | C3, C6, C7, C10, C23, C28, C29, C30, C31, C32, C34, C35, C36, C37, C38, C39, C40, C41, C42, C43, C44 |  | Not managed |  | 21 | TDK | CGA3E2X7R1H104M080AE | Volume Production | DigiKey | 445-15958-1-ND | 0.135 | 2.84
| 1000 pF | CAP CER 1000PF 25V C0G/NPO 0603 | C14, C16, C18, C20, C22 |  | Not managed |  | 5 | Yageo Group | CC0603GRNPO8BN102 | Volume Production | DigiKey | 311-3914-1-ND | 0.16 | 0.8
| 10 µF | CAP CER 10UF 25V X6S 0603 | C25 |  | Not managed |  | 1 | KYOCERA AVX | 06033W106MAT2A | Volume Production | DigiKey | 478-KGM15CS61E106MTCT-ND
| 33 pF | CAP CER 33PF 50V C0G/NPO 0603 | C27, C33 |  | Not managed |  | 2 | Yageo Group | CC0603GRNPO9BN330 | Volume Production | DigiKey | 311-3931-1-ND | 0.12 | 0.24
| TPD2E1B06DRLR | TVS DIODE 5.5V 15V 6SOT | D1 | CMP-04985-000003-1 | New From Design | Up to date | 1 | Texas Instruments | TPD2E1B06DRLR | Volume Production | Arrow Electronics | TPD2E1B06DRLR | 0.5831 | 0.5831
| XL-2020RGBC-WS2812B | 2020 RGB LED(BUILT-IN IC) | D2, D3, D4, D5, D6, D7, D8, D9 |  | Not managed |  | 8
| USB4085-GF-A | CONN RCPT USB2.0 TYPE C 24POS RA | J1 | CMP-196119-000001-2 | New From Design | Up to date | 1 | Global Connector Technology | USB4085-GF-A | Unknown
| PR20204VBDN | PIN HEADER, THR, DUAL ROW, .100" | J2, J3, J5 | CMP-77940-000004-1 | New From Design | Up to date | 3 | Metz Connect | PR20204VBDN | Volume Production | Mouser | 27-PR20204VBDN | 0.12 | 0.36
| M20-9740542 | CONN HEADER R/A 10POS 2.54MM | J4 |  | Not managed |  | 1 | Harwin | M20-9740542 | Volume Production | DigiKey | 952-3274-ND | 0.55 | 0.55
| 691382010005 | Terminal Block, R/A Header, 5Pos, Th Rohs Compliant: Yes ¦Wurth Elektronik 691382010005 | P1, P2 | CMP-1502-01746-3 | Released | Up to date | 2 | Wurth Elektronik | 691382010005 | Volume Production | DigiKey | 732-6040-ND | 1.61 | 3.22
| 50 mOhms | RES 0.05 OHM 5% 1W 1206 | R1, R2 |  | Not managed |  | 2 |  |  |  | DigiKey | P17694CT-ND
| 100 kOhms | RES 100K OHM 1% 1/3W 0603 | R3, R4, R7, R8, R12 |  | Not managed |  | 5 | KOA Speer | SG73P1JTTD1003F | Volume Production | DigiKey | 2019-SG73P1JTTD1003FCT-ND | 0.055 | 0.55
| 5.62 kOhms | RES SMD 5.62K OHM 1% 1/10W 0603 | R5, R6 |  | Not managed |  | 2 |  |  |  | DigiKey | P5.62KHCT-ND
| 41.7 kOhms | RES 41.7K OHM 1% 1/10W 0603 | R9, R10 |  | Not managed |  | 2 | KOA Speer | RN73R1JTTD4172F10 | Volume Production | DigiKey | 2019-RN73R1JTTD4172F10CT-ND | 0.21 | 0.42
| 34.8 kOhms | RES SMD 34.8K OHM 1% 1/10W 0603 | R11, R19 |  | Not managed |  | 2 | Vishay | CRCW060334K8FKEA | Volume Production | DigiKey | 541-34.8KHCT-ND | 0.1 | 0.2
| =Value | RES 0 OHM JUMPER 1/8W 0603 | R13 |  | Not managed |  | 1 | Vishay | MCT0603MZ0000ZP500 | Volume Production | DigiKey | 749-1745-1-ND | 0.1 | 0.1
| 154 kOhms | RES SMD 154K OHM 1% 1/10W 0603 | R14, R18 |  | Not managed |  | 2 | Yageo Group | AC0603FR-07154KL | Volume Production | DigiKey | 13-AC0603FR-07154KLCT-ND | 0.1 | 0.2
| 6.98 kOhms | RES SMD 6.98K OHM 1% 1/10W 0603 | R15, R20 |  | Not managed |  | 2 | Vishay | CRCW06036K98FKEA | Volume Production | DigiKey | 541-6.98KHCT-ND | 0.1 | 0.2
| 44.2 kOhms | RES 44.2K OHM 1% 1/10W 0603 | R16, R17 |  | Not managed |  | 2 | Yageo Group | RC0603FR-0744K2L | Volume Production | DigiKey | 311-44.2KHRCT-ND | 0.1 | 0.2
| 10 kOhms | RES 10K OHM 1% 1/5W 0603 | R21, R26, R28, R29, R30, R33, R34, R35 |  | Not managed |  | 8 | KOA Speer | SG73S1JTTD1002F | Volume Production | DigiKey | 2019-SG73S1JTTD1002FCT-ND | 0.059 | 0.59
| 1 kOhms | RES SMD 1K OHM 5% 1/3W 0603 | R22 |  | Not managed |  | 1 |  |  |  | DigiKey | P1KBZCT-ND
| 27 Ohms | RES SMD 27 OHM 1% 1/10W 0603 | R23, R24 |  | Not managed |  | 2 | Vishay | CRCW060327R0FKEA | Volume Production | DigiKey | 541-27.0HCT-ND | 0.1 | 0.2
| 5.1 kOhms | RES 5.1K OHM 1% 1/10W 0603 | R25, R27 |  | Not managed |  | 2 | Stackpole Electronics | RMCF0603FT5K10 | Volume Production | DigiKey | RMCF0603FT5K10CT-ND | 0.1 | 0.2
| 110 kOhms | RES SMD 110K OHM 1% 1/10W 0603 | R31, R32 |  | Not managed |  | 2 | Vishay | CRCW0603110KFKEA | Volume Production | DigiKey | 541-110KHCT-ND | 0.1 | 0.2
| 1 kOhms | RES SMD 1K OHM 1% 1/10W 0603 | R36 |  | Not managed |  | 1 | Vishay | CRCW06031K00FKTA | Volume Production | DigiKey | 541-2987-1-ND | 0.16 | 0.16
| LTM8083IY#PBF | 36VIN, 1.5A BUCK-BOOST UMODULE | U1, U2 | CMP-09139-000213-1 | New From Design | Up to date | 2 | Analog Devices | LTM8083IY#PBF | Volume Production
| TPS74601PDRVT | 1-A, low-IQ, high-accuracy, adjustable ultra-low-dropout voltage regulator with power good & enable | U3, U5 |  | Not managed |  | 2
| DS4424+ | Two-/Four-Channel, IÂ²C, 7-Bit Sink/Source Current DAC | U4 |  | Not managed |  | 1
| W25Q16JVSNIQ TR | IC FLASH 16MBIT SPI/QUAD 8SOIC | U6 | CMP-78876-000009-2 | New From Design | Up to date | 1 | Winbond | W25Q16JVSNIQ TR | Unknown
| RP2040 | RP2040 chip for Raspberry Pi Pico - ARM® Cortex®-M0+ MCU 32-Bit | U7 |  | Not managed |  | 1
| TXS0108EPWR | IC TRNSLTR BIDIRECTIONAL 20TSSOP | U8 | CMP-2000-04956-2 | Released | Up to date | 1 | Texas Instruments | TXS0108EPWR | Volume Production | Arrow Electronics | TXS0108EPWR | 1.49 | 1.49
| SN74LVC8T245PWR | IC TRNSLTR BIDIRECTIONAL 24TSSOP | U9 | CMP-04899-000027-1 | New From Design | Up to date | 1 | Texas Instruments | SN74LVC8T245PWR | Volume Production | DigiKey | 296-18593-6-ND | 1.63 | 1.63
| ABM8-12.000MHZ-20-B1U-T | Crystal 12MHz ±10ppm 20pF SMD-4 3.2mm x 2.5mm | Y1 | CMP-27762-006596-1 | New From Design | Up to date | 1 | Abracon | ABM8-12.000MHZ-20-B1U-T | Volume Production | Mouser | 815-M812000MHZ20B1UT | 0.43 | 0.43